## Blatt1
Panel | Element | Type | Action | Dataref | ArdSimX | Button | LED | 7-Segment | Encoder | RT-Switch
Mega | [5 empty] | 52 |  |  |  | 16
Micro | [5 empty] | 12 |  |  |  | 6
EFIS | CSTR Option | Button | Toggle |  |  | 1
| CSTR Option | LED |  |  |  |  | 1
| WPT Option | Button | Toggle |  |  | 1
| WPT Option | LED |  |  |  |  | 1
| VOR.D Option | Button | Toggle |  |  | 1
| VOR.D Option | LED |  |  |  |  | 1
| NDB Option | Button | Toggle |  |  | 1
| NDB Option | LED |  |  |  |  | 1
| ARPT Option | Button | Toggle |  |  | 1
| ARPT Option | LED |  |  |  |  | 1
| ND Mode ROSE/LS | Selector | Pos 1 | [6 empty] | 1
| ND Mode ROSE/VOR | Selector | Pos 2
| ND Mode ROSE/NAV | Selector | Pos 3
| ND Mode ARC | Selector | Pos 4
| ND Mode PLAN | Selector | Pos 5
| ND Mode ENG | Selector | Pos 6
| ND Range 10 | Selector | Pos 1 | [6 empty] | 1
| ND Range 20 | Selector | Pos 2
| ND Range 40 | Selector | Pos 3
| ND Range 80 | Selector | Pos 4
| ND Range 160 | Selector | Pos 5
| ND Range 320 | Selector | Pos 6
Totals | [5 empty] | 5 | 5 | 0 | 0 | 2
PINs | [5 empty] | 5 | 3 | 0 | 0 | 2
[6 empty] | 8 |  |  |  | 2
FCU | SPD Window | 7-Segment (3 Digit) | [5 empty] | 1
| SPD Managed Light | LED |  |  |  |  | 1
| SPD Conversion | Button | Toggle |  |  | 1
| SPD Selection | Encoder | Tune | [5 empty] | 1
| SPD Set | Encoder | Push |  |  | 1
| SPD ??? | Encoder | Pull |  |  | 1
| HDG Windows | 7-Segment (3 Digit) | [5 empty] | 1
| HDG Managed Light | LED |  |  |  |  | 1
| HDG Selection | Encoder | Tune | [5 empty] | 1
| HDG Set | Encoder | Push |  |  | 1
| HDG ??? | Encoder | Pull |  |  | 1
| LOC Mode Engagement | Button | Toggle |  |  | 1
| LOC Mode Engagement | LED |  |  |  |  | 1
| HDG Conversion | Button | Toggle |  |  | 1
| AP 1 Engagement/Arming | Button | Toggle |  |  | 1
| AP 1 Engagement/Arming | LED |  |  |  |  | 1
| AP 2 Engagement/Arming | Button | Toggle |  |  | 1
| AP 2 Engagement/Arming | LED |  |  |  |  | 1
| A/THR Engagement/Arming | Button | Toggle |  |  | 1
| A/THR Engagement/Arming | LED |  |  |  |  | 1
| ALT Window | 7-Segment (5 Digit) | [5 empty] | 1
| LVL/CH Light | LED |  |  |  |  | 1
| ALT Selection | Encoder | Tune | [5 empty] | 1
| ALT Set | Encoder | Push |  |  | 1
| ALT ??? | Encoder | Pull |  |  | 1
| ALT Scale 100 | Selector | Pos 1 |  |  | 1
| ALT Scale 1000 | Selector | Pos 2 |  |  | 1
| ALT Conversion | Button | Toggle |  |  | 1
| ALT Mode Engagement | Button | Toggle |  |  | 1
| ALT Mode Engagement | LED |  |  |  |  | 1
| V/S Window | 7-Segment (4.5 Digit) | [5 empty] | 1
| V/S Selection | Encoder | Tune | [5 empty] | 1
| V/S Set/Level Off | Encoder | Push |  |  | 1
| V/S ??? | Encoder | Pull |  |  | 1
| APPR Mode Engagement | Button | Toggle |  |  | 1
| APPR Mode Engagement | LED |  |  |  |  | 1
Totals | [5 empty] | 19 | 9 | 4 | 4 | 0
PINs | [5 empty] | 9 | 3 | 6 | 6 | 0
[6 empty] | 22 |  |  |  | 0
ECAM | TO CONFIG | Button | Push |  |  | 1
| EMER CANC | Button | Push |  |  | 1
| ENG | Button | Push |  |  | 1
| ENG | LED |  |  |  |  | 1
| BLEED | Button | Push |  |  | 1
| BLEED | LED |  |  |  |  | 1
| PRESS | Button | Push |  |  | 1
| PRESS | LED |  |  |  |  | 1
| EL/AC | Button | Push |  |  | 1
| EL/AC | LED |  |  |  |  | 1
| EL/DC | Button | Push |  |  | 1
| EL/DC | LED |  |  |  |  | 1
| HYD | Button | Push |  |  | 1
| HYD | LED |  |  |  |  | 1
| C/B | Button | Push |  |  | 1
| C/B | LED |  |  |  |  | 1
| APU | Button | Push |  |  | 1
| APU | LED |  |  |  |  | 1
| COND | Button | Push |  |  | 1
| COND | LED |  |  |  |  | 1
| DOOR | Button | Push |  |  | 1
| DOOR | LED |  |  |  |  | 1
| WHEEL | Button | Push |  |  | 1
| WHEEL | LED |  |  |  |  | 1
| F/CTL | Button | Push |  |  | 1
| F/CTL | LED |  |  |  |  | 1
| FUEL | Button | Push |  |  | 1
| FUEL | LED |  |  |  |  | 1
| ALL | Button | Push |  |  | 1
| CLR | Button | Push |  |  | 1
| CLR | LED |  |  |  |  | 1
| STS | Button | Push |  |  | 1
| STS | LED |  |  |  |  | 1
| RCL | Button | Push |  |  | 1
| RCL | LED |  |  |  |  | 1
| CLR | Button | Push |  |  | 1
| CLR | LED |  |  |  |  | 1
Totals | [5 empty] | 20 | 17 | 0 | 0 | 0
PINs | [5 empty] | 9 | 3 | 0 | 0 | 0
[6 empty] | 12 |  |  |  | 0
PoC | SPD Window | 7-Segment (3 Digit) | [5 empty] | 1
| SPD Managed Light | LED |  |  |  |  | 1
| SPD Conversion | Button | Toggle |  |  | 1
| SPD Selection | Encoder | Tune | [5 empty] | 1
| SPD Set | Encoder | Push |  |  | 1
| SPD ??? | Encoder | Pull |  |  | 1
Totals | [5 empty] | 3 | 1 | 1 | 1 | 0
PINs | [5 empty] | 4 | 3 | 3 | 3 | 0
[6 empty] | 11 |  |  |  | 0